## All Data
Temperature (K) to RGB conversion worksheet
By Tanner Helland – www.tannerhelland.com
Using raw data provided by Mitchell Charity (retrieved 16 September 2012 from http://www.vendian.org/mncharity/dir3/blackbody/UnstableURLs/bbr_color.html)

This page contains raw data only. See subsequent worksheets for red, green (x2), and blue values, each with relevant charts and trend lines

Temperature (K)	Red	Green	Blue	P	R	G	B
1000	255	56	0	0	0.02	0	0
1100	255	71	0	100	40.39	0	0
1200	255	83	0	200	76.51	0	0
1300	255	93	0	300	108.38	0	0
1400	255	101	0	400	136.01	0	0
1500	255	109	0	500	159.38	0	0
1600	255	115	0	600	178.5	14.26	0
1700	255	121	0	700	193.38	27.03	0
1800	255	126	0	800	204	38.1	0
1900	255	131	0	900	210.38	47.87	0
2000	255	137	18	1000	212.5	56.6	0
2100	255	142	33	1100	212.5	64.5	0
2200	255	147	44	1200	212.5	71.71	0
2300	255	152	54	1300	212.5	78.35	0
2400	255	157	63	1400	212.5	84.49	0
2500	255	161	72	1500	212.5	90.21	0
2600	255	165	79	1600	212.5	95.56	0
2700	255	169	87	1700	212.5	100.59	0
2800	255	173	94	1800	212.5	105.32	0
2900	255	177	101	1900	212.5	109.81	0
3000	255	180	107	2000	212.5	114.06	11.59
3100	255	184	114	2100	212.5	118.1	22.59
3200	255	187	120	2200	212.5	121.96	32.63
3300	255	190	126	2300	212.5	125.64	41.87
3400	255	193	132	2400	212.5	129.17	50.43
3500	255	196	137	2500	212.5	132.55	58.39
3600	255	199	143	2600	212.5	135.8	65.84
3700	255	201	148	2700	212.5	138.93	72.84
3800	255	204	153	2800	212.5	141.95	79.44
3900	255	206	159	2900	212.5	144.86	85.68
4000	255	209	163	3000	212.5	147.67	91.6
4100	255	211	168	3100	212.5	150.38	97.23
4200	255	213	173	3200	212.5	153.02	102.6
4300	255	215	177	3300	212.5	155.57	107.73
4400	255	217	182	3400	212.5	158.04	112.64
4500	255	219	186	3500	212.5	160.44	117.36
4600	255	221	190	3600	212.5	162.78	121.88
4700	255	223	194	3700	212.5	165.05	126.24
4800	255	225	198	3800	212.5	167.26	130.44
4900	255	227	202	3900	212.5	169.41	134.49
5000	255	228	206	4000	212.5	171.51	138.4
5100	255	230	210	4100	212.5	173.56	142.19
5200	255	232	213	4200	212.5	175.56	145.85
5300	255	233	217	4300	212.5	177.51	149.4
5400	255	235	220	4400	212.5	179.41	152.85
5500	255	236	224	4500	212.5	181.28	156.19
5600	255	238	227	4600	212.5	183.1	159.45
5700	255	239	230	4700	212.5	184.88	162.61
5800	255	240	233	4800	212.5	186.63	165.69
5900	255	242	236	4900	212.5	188.34	168.69
6000	255	243	239	5000	212.5	190.01	171.61
6100	255	244	242	5100	212.5	191.65	174.46
6200	255	245	245	5200	212.5	193.26	177.24
6300	255	246	248	5300	212.5	194.84	179.96
6400	255	248	251	5400	212.5	196.39	182.61
6500	255	249	253	5500	212.5	197.91	185.2
6600	254	249	255	5600	212.5	199.4	187.74
6700	252	247	255	5700	212.5	200.87	190.22
6800	249	246	255	5800	212.5	202.31	192.65
6900	247	245	255	5900	212.5	203.73	195.03
7000	245	243	255	6000	212.5	205.12	197.37
7100	243	242	255	6100	212.5	206.49	199.65
7200	240	241	255	6200	212.5	207.84	201.89
7300	239	240	255	6300	212.5	209.17	204.09
7400	237	239	255	6400	212.5	210.47	206.25
7500	235	238	255	6500	212.5	211.76	208.37
7600	233	237	255	6600	212.5	213.02	210.45
7700	231	236	255	6700	212.5	212.5	212.49
7800	230	235	255	6800	212.5	212.5	214.5
7900	228	234	255	6900	212.5	212.5	216.47
8000	227	233	255	7000	212.5	212.5	218.41
8100	225	232	255	7100	212.5	212.5	220.32
8200	224	231	255	7200	212.5	212.5	222.2
8300	222	230	255	7300	212.5	212.5	224.04
8400	221	230	255	7400	212.5	212.5	225.86
8500	220	229	255	7500	212.5	212.5	227.65
8600	218	228	255	7600	212.5	212.5	229.41
8700	217	227	255	7700	212.5	212.5	231.15
8800	216	227	255	7800	212.5	212.5	232.86
8900	215	226	255	7900	212.5	212.5	234.55
9000	214	225	255	8000	212.5	212.5	236.21		17	17
9100	212	225	255	8100	212.5	212.5	237.84			34
9200	211	224	255	8200	212.5	212.5	239.46			51
9300	210	223	255	8300	212.5	212.5	241.05			68
9400	209	223	255	8400	212.5	212.5	242.62			85
9500	208	222	255	8500	212.5	212.5	244.17			102
9600	207	221	255	8600	212.5	212.5	245.7			119
9700	207	221	255	8700	212.5	212.5	247.21			136
9800	206	220	255	8800	212.5	212.5	248.7			153
9900	205	220	255	8900	212.5	212.5	250.17			170
10000	204	219	255	9000	212.5	212.5	251.62			187
10100	203	219	255	9100	212.5	212.5	253.05			204
10200	202	218	255	9200	212.5	212.5	254.47			221
10300	201	218	255	9300	212.5	212.5	255			238
10400	201	217	255	9400	212.5	212.5	255			255
10500	200	217	255	9500	212.5	212.5	255			272
10600	199	216	255	9600	212.5	212.5	255			289
10700	199	216	255	9700	212.5	212.5	255
10800	198	216	255	9800	212.5	212.5	255
10900	197	215	255	9900	212.5	212.5	255
11000	196	215	255
11100	196	214	255
11200	195	214	255
11300	195	214	255
11400	194	213	255
11500	193	213	255
11600	193	212	255
11700	192	212	255
11800	192	212	255
11900	191	211	255
12000	191	211	255
12100	190	211	255
12200	190	210	255
12300	189	210	255
12400	189	210	255
12500	188	210	255
12600	188	209	255
12700	187	209	255
12800	187	209	255
12900	186	208	255
13000	186	208	255
13100	185	208	255
13200	185	208	255
13300	185	207	255
13400	184	207	255
13500	184	207	255
13600	183	207	255
13700	183	206	255
13800	183	206	255
13900	182	206	255
14000	182	206	255
14100	182	205	255
14200	181	205	255
14300	181	205	255
14400	181	205	255
14500	180	205	255
14600	180	204	255
14700	180	204	255
14800	179	204	255
14900	179	204	255
15000	179	204	255
15100	178	203	255
15200	178	203	255
15300	178	203	255
15400	178	203	255
15500	177	203	255
15600	177	202	255
15700	177	202	255
15800	177	202	255
15900	176	202	255
16000	176	202	255
16100	176	202	255
16200	175	201	255
16300	175	201	255
16400	175	201	255
16500	175	201	255
16600	175	201	255
16700	174	201	255
16800	174	201	255
16900	174	200	255
17000	174	200	255
17100	173	200	255
17200	173	200	255
17300	173	200	255
17400	173	200	255
17500	173	200	255
17600	172	199	255
17700	172	199	255
17800	172	199	255
17900	172	199	255
18000	172	199	255
18100	171	199	255
18200	171	199	255
18300	171	199	255
18400	171	198	255
18500	171	198	255
18600	170	198	255
18700	170	198	255
18800	170	198	255
18900	170	198	255
19000	170	198	255
19100	170	198	255
19200	169	198	255
19300	169	197	255
19400	169	197	255
19500	169	197	255
19600	169	197	255
19700	169	197	255
19800	169	197	255
19900	168	197	255
20000	168	197	255
20100	168	197	255
20200	168	197	255
20300	168	196	255
20400	168	196	255
20500	168	196	255
20600	167	196	255
20700	167	196	255
20800	167	196	255
20900	167	196	255
21000	167	196	255
21100	167	196	255
21200	167	196	255
21300	166	196	255
21400	166	195	255
21500	166	195	255
21600	166	195	255
21700	166	195	255
21800	166	195	255
21900	166	195	255
22000	166	195	255
22100	165	195	255
22200	165	195	255
22300	165	195	255
22400	165	195	255
22500	165	195	255
22600	165	195	255
22700	165	194	255
22800	165	194	255
22900	165	194	255
23000	164	194	255
23100	164	194	255
23200	164	194	255
23300	164	194	255
23400	164	194	255
23500	164	194	255
23600	164	194	255
23700	164	194	255
23800	164	194	255
23900	164	194	255
24000	163	194	255
24100	163	194	255
24200	163	193	255
24300	163	193	255
24400	163	193	255
24500	163	193	255
24600	163	193	255
24700	163	193	255
24800	163	193	255
24900	163	193	255
25000	163	193	255
25100	162	193	255
25200	162	193	255
25300	162	193	255
25400	162	193	255
25500	162	193	255
25600	162	193	255
25700	162	193	255
25800	162	193	255
25900	162	192	255
26000	162	192	255
26100	162	192	255
26200	162	192	255
26300	162	192	255
26400	161	192	255
26500	161	192	255
26600	161	192	255
26700	161	192	255
26800	161	192	255
26900	161	192	255
27000	161	192	255
27100	161	192	255
27200	161	192	255
27300	161	192	255
27400	161	192	255
27500	161	192	255
27600	161	192	255
27700	161	192	255
27800	160	192	255
27900	160	192	255
28000	160	191	255
28100	160	191	255
28200	160	191	255
28300	160	191	255
28400	160	191	255
28500	160	191	255
28600	160	191	255
28700	160	191	255
28800	160	191	255
28900	160	191	255
29000	160	191	255
29100	160	191	255
29200	160	191	255
29300	159	191	255
29400	159	191	255
29500	159	191	255
29600	159	191	255
29700	159	191	255
29800	159	191	255
29900	159	191	255
30000	159	191	255
30100	159	191	255
30200	159	191	255
30300	159	191	255
30400	159	190	255
30500	159	190	255
30600	159	190	255
30700	159	190	255
30800	159	190	255
30900	159	190	255
31000	159	190	255
31100	158	190	255
31200	158	190	255
31300	158	190	255
31400	158	190	255
31500	158	190	255
31600	158	190	255
31700	158	190	255
31800	158	190	255
31900	158	190	255
32000	158	190	255
32100	158	190	255
32200	158	190	255
32300	158	190	255
32400	158	190	255
32500	158	190	255
32600	158	190	255
32700	158	190	255
32800	158	190	255
32900	158	190	255
33000	158	190	255
33100	158	190	255
33200	157	190	255
33300	157	190	255
33400	157	189	255
33500	157	189	255
33600	157	189	255
33700	157	189	255
33800	157	189	255
33900	157	189	255
34000	157	189	255
34100	157	189	255
34200	157	189	255
34300	157	189	255
34400	157	189	255
34500	157	189	255
34600	157	189	255
34700	157	189	255
34800	157	189	255
34900	157	189	255
35000	157	189	255
35100	157	189	255
35200	157	189	255
35300	157	189	255
35400	157	189	255
35500	157	189	255
35600	156	189	255
35700	156	189	255
35800	156	189	255
35900	156	189	255
36000	156	189	255
36100	156	189	255
36200	156	189	255
36300	156	189	255
36400	156	189	255
36500	156	189	255
36600	156	189	255
36700	156	189	255
36800	156	189	255
36900	156	189	255
37000	156	189	255
37100	156	189	255
37200	156	188	255
37300	156	188	255
37400	156	188	255
37500	156	188	255
37600	156	188	255
37700	156	188	255
37800	156	188	255
37900	156	188	255
38000	156	188	255
38100	156	188	255
38200	156	188	255
38300	156	188	255
38400	155	188	255
38500	155	188	255
38600	155	188	255
38700	155	188	255
38800	155	188	255
38900	155	188	255
39000	155	188	255
39100	155	188	255
39200	155	188	255
39300	155	188	255
39400	155	188	255
39500	155	188	255
39600	155	188	255
39700	155	188	255
39800	155	188	255
39900	155	188	255
40000	155	188	255
Plot of raw Temperature vs RGB values
(CIE 1964 10 degree CMFs, original data courtesy http://www.vendian.org/mncharity/dir3/blackbody/UnstableURLs/bbr_color.html)

## Red >= 6700K
Temperature (K)	Modified temperature	Red value
6600	6	254
6700	7	252
6800	8	249
6900	9	247
7000	10	245
7100	11	243
7200	12	240
7300	13	239
7400	14	237
7500	15	235
7600	16	233
7700	17	231
7800	18	230
7900	19	228
8000	20	227
8100	21	225
8200	22	224
8300	23	222
8400	24	221
8500	25	220
8600	26	218
8700	27	217
8800	28	216
8900	29	215
9000	30	214
9100	31	212
9200	32	211
9300	33	210
9400	34	209
9500	35	208
9600	36	207
9700	37	207
9800	38	206
9900	39	205
10000	40	204
10100	41	203
10200	42	202
10300	43	201
10400	44	201
10500	45	200
10600	46	199
10700	47	199
10800	48	198
10900	49	197
11000	50	196
11100	51	196
11200	52	195
11300	53	195
11400	54	194
11500	55	193
11600	56	193
11700	57	192
11800	58	192
11900	59	191
12000	60	191
12100	61	190
12200	62	190
12300	63	189
12400	64	189
12500	65	188
12600	66	188
12700	67	187
12800	68	187
12900	69	186
13000	70	186
13100	71	185
13200	72	185
13300	73	185
13400	74	184
13500	75	184
13600	76	183
13700	77	183
13800	78	183
13900	79	182
14000	80	182
14100	81	182
14200	82	181
14300	83	181
14400	84	181
14500	85	180
14600	86	180
14700	87	180
14800	88	179
14900	89	179
15000	90	179
15100	91	178
15200	92	178
15300	93	178
15400	94	178
15500	95	177
15600	96	177
15700	97	177
15800	98	177
15900	99	176
16000	100	176
16100	101	176
16200	102	175
16300	103	175
16400	104	175
16500	105	175
16600	106	175
16700	107	174
16800	108	174
16900	109	174
17000	110	174
17100	111	173
17200	112	173
17300	113	173
17400	114	173
17500	115	173
17600	116	172
17700	117	172
17800	118	172
17900	119	172
18000	120	172
18100	121	171
18200	122	171
18300	123	171
18400	124	171
18500	125	171
18600	126	170
18700	127	170
18800	128	170
18900	129	170
19000	130	170
19100	131	170
19200	132	169
19300	133	169
19400	134	169
19500	135	169
19600	136	169
19700	137	169
19800	138	169
19900	139	168
20000	140	168
20100	141	168
20200	142	168
20300	143	168
20400	144	168
20500	145	168
20600	146	167
20700	147	167
20800	148	167
20900	149	167
21000	150	167
21100	151	167
21200	152	167
21300	153	166
21400	154	166
21500	155	166
21600	156	166
21700	157	166
21800	158	166
21900	159	166
22000	160	166
22100	161	165
22200	162	165
22300	163	165
22400	164	165
22500	165	165
22600	166	165
22700	167	165
22800	168	165
22900	169	165
23000	170	164
23100	171	164
23200	172	164
23300	173	164
23400	174	164
23500	175	164
23600	176	164
23700	177	164
23800	178	164
23900	179	164
24000	180	163
24100	181	163
24200	182	163
24300	183	163
24400	184	163
24500	185	163
24600	186	163
24700	187	163
24800	188	163
24900	189	163
25000	190	163
25100	191	162
25200	192	162
25300	193	162
25400	194	162
25500	195	162
25600	196	162
25700	197	162
25800	198	162
25900	199	162
26000	200	162
26100	201	162
26200	202	162
26300	203	162
26400	204	161
26500	205	161
26600	206	161
26700	207	161
26800	208	161
26900	209	161
27000	210	161
27100	211	161
27200	212	161
27300	213	161
27400	214	161
27500	215	161
27600	216	161
27700	217	161
27800	218	160
27900	219	160
28000	220	160
28100	221	160
28200	222	160
28300	223	160
28400	224	160
28500	225	160
28600	226	160
28700	227	160
28800	228	160
28900	229	160
29000	230	160
29100	231	160
29200	232	160
29300	233	159
29400	234	159
29500	235	159
29600	236	159
29700	237	159
29800	238	159
29900	239	159
30000	240	159
30100	241	159
30200	242	159
30300	243	159
30400	244	159
30500	245	159
30600	246	159
30700	247	159
30800	248	159
30900	249	159
31000	250	159
31100	251	158
31200	252	158
31300	253	158
31400	254	158
31500	255	158
31600	256	158
31700	257	158
31800	258	158
31900	259	158
32000	260	158
32100	261	158
32200	262	158
32300	263	158
32400	264	158
32500	265	158
32600	266	158
32700	267	158
32800	268	158
32900	269	158
33000	270	158
33100	271	158
33200	272	157
33300	273	157
33400	274	157
33500	275	157
33600	276	157
33700	277	157
33800	278	157
33900	279	157
34000	280	157
34100	281	157
34200	282	157
34300	283	157
34400	284	157
34500	285	157
34600	286	157
34700	287	157
34800	288	157
34900	289	157
35000	290	157
35100	291	157
35200	292	157
35300	293	157
35400	294	157
35500	295	157
35600	296	156
35700	297	156
35800	298	156
35900	299	156
36000	300	156
36100	301	156
36200	302	156
36300	303	156
36400	304	156
36500	305	156
36600	306	156
36700	307	156
36800	308	156
36900	309	156
37000	310	156
37100	311	156
37200	312	156
37300	313	156
37400	314	156
37500	315	156
37600	316	156
37700	317	156
37800	318	156
37900	319	156
38000	320	156
38100	321	156
38200	322	156
38300	323	156
38400	324	155
38500	325	155
38600	326	155
38700	327	155
38800	328	155
38900	329	155
39000	330	155
39100	331	155
39200	332	155
39300	333	155
39400	334	155
39500	335	155
39600	336	155
39700	337	155
39800	338	155
39900	339	155
40000	340	155
Modified Temperature (K / 100 - 60) <-> Red values
(CIE 1964 10 degree CMFs, original data courtesy http://www.vendian.org/mncharity/dir3/blackbody/UnstableURLs/bbr_color.html)

## Green <= 6600K
Temperature (K)	Modified temperature	Green value
1000	10	56
1100	11	71
1200	12	83
1300	13	93
1400	14	101
1500	15	109
1600	16	115
1700	17	121
1800	18	126
1900	19	131
2000	20	137
2100	21	142
2200	22	147
2300	23	152
2400	24	157
2500	25	161
2600	26	165
2700	27	169
2800	28	173
2900	29	177
3000	30	180
3100	31	184
3200	32	187
3300	33	190
3400	34	193
3500	35	196
3600	36	199
3700	37	201
3800	38	204
3900	39	206
4000	40	209
4100	41	211
4200	42	213
4300	43	215
4400	44	217
4500	45	219
4600	46	221
4700	47	223
4800	48	225
4900	49	227
5000	50	228
5100	51	230
5200	52	232
5300	53	233
5400	54	235
5500	55	236
5600	56	238
5700	57	239
5800	58	240
5900	59	242
6000	60	243
6100	61	244
6200	62	245
6300	63	246
6400	64	248
6500	65	249
6600	66	249
Modified Temperature (K / 100) <-> Green values
(CIE 1964 10 degree CMFs, original data courtesy http://www.vendian.org/mncharity/dir3/blackbody/UnstableURLs/bbr_color.html)

## Green >= 6700K
Temperature (K)	Modified temperature	Green value
6700	7	247
6800	8	246
6900	9	245
7000	10	243
7100	11	242
7200	12	241
7300	13	240
7400	14	239
7500	15	238
7600	16	237
7700	17	236
7800	18	235
7900	19	234
8000	20	233
8100	21	232
8200	22	231
8300	23	230
8400	24	230
8500	25	229
8600	26	228
8700	27	227
8800	28	227
8900	29	226
9000	30	225
9100	31	225
9200	32	224
9300	33	223
9400	34	223
9500	35	222
9600	36	221
9700	37	221
9800	38	220
9900	39	220
10000	40	219
10100	41	219
10200	42	218
10300	43	218
10400	44	217
10500	45	217
10600	46	216
10700	47	216
10800	48	216
10900	49	215
11000	50	215
11100	51	214
11200	52	214
11300	53	214
11400	54	213
11500	55	213
11600	56	212
11700	57	212
11800	58	212
11900	59	211
12000	60	211
12100	61	211
12200	62	210
12300	63	210
12400	64	210
12500	65	210
12600	66	209
12700	67	209
12800	68	209
12900	69	208
13000	70	208
13100	71	208
13200	72	208
13300	73	207
13400	74	207
13500	75	207
13600	76	207
13700	77	206
13800	78	206
13900	79	206
14000	80	206
14100	81	205
14200	82	205
14300	83	205
14400	84	205
14500	85	205
14600	86	204
14700	87	204
14800	88	204
14900	89	204
15000	90	204
15100	91	203
15200	92	203
15300	93	203
15400	94	203
15500	95	203
15600	96	202
15700	97	202
15800	98	202
15900	99	202
16000	100	202
16100	101	202
16200	102	201
16300	103	201
16400	104	201
16500	105	201
16600	106	201
16700	107	201
16800	108	201
16900	109	200
17000	110	200
17100	111	200
17200	112	200
17300	113	200
17400	114	200
17500	115	200
17600	116	199
17700	117	199
17800	118	199
17900	119	199
18000	120	199
18100	121	199
18200	122	199
18300	123	199
18400	124	198
18500	125	198
18600	126	198
18700	127	198
18800	128	198
18900	129	198
19000	130	198
19100	131	198
19200	132	198
19300	133	197
19400	134	197
19500	135	197
19600	136	197
19700	137	197
19800	138	197
19900	139	197
20000	140	197
20100	141	197
20200	142	197
20300	143	196
20400	144	196
20500	145	196
20600	146	196
20700	147	196
20800	148	196
20900	149	196
21000	150	196
21100	151	196
21200	152	196
21300	153	196
21400	154	195
21500	155	195
21600	156	195
21700	157	195
21800	158	195
21900	159	195
22000	160	195
22100	161	195
22200	162	195
22300	163	195
22400	164	195
22500	165	195
22600	166	195
22700	167	194
22800	168	194
22900	169	194
23000	170	194
23100	171	194
23200	172	194
23300	173	194
23400	174	194
23500	175	194
23600	176	194
23700	177	194
23800	178	194
23900	179	194
24000	180	194
24100	181	194
24200	182	193
24300	183	193
24400	184	193
24500	185	193
24600	186	193
24700	187	193
24800	188	193
24900	189	193
25000	190	193
25100	191	193
25200	192	193
25300	193	193
25400	194	193
25500	195	193
25600	196	193
25700	197	193
25800	198	193
25900	199	192
26000	200	192
26100	201	192
26200	202	192
26300	203	192
26400	204	192
26500	205	192
26600	206	192
26700	207	192
26800	208	192
26900	209	192
27000	210	192
27100	211	192
27200	212	192
27300	213	192
27400	214	192
27500	215	192
27600	216	192
27700	217	192
27800	218	192
27900	219	192
28000	220	191
28100	221	191
28200	222	191
28300	223	191
28400	224	191
28500	225	191
28600	226	191
28700	227	191
28800	228	191
28900	229	191
29000	230	191
29100	231	191
29200	232	191
29300	233	191
29400	234	191
29500	235	191
29600	236	191
29700	237	191
29800	238	191
29900	239	191
30000	240	191
30100	241	191
30200	242	191
30300	243	191
30400	244	190
30500	245	190
30600	246	190
30700	247	190
30800	248	190
30900	249	190
31000	250	190
31100	251	190
31200	252	190
31300	253	190
31400	254	190
31500	255	190
31600	256	190
31700	257	190
31800	258	190
31900	259	190
32000	260	190
32100	261	190
32200	262	190
32300	263	190
32400	264	190
32500	265	190
32600	266	190
32700	267	190
32800	268	190
32900	269	190
33000	270	190
33100	271	190
33200	272	190
33300	273	190
33400	274	189
33500	275	189
33600	276	189
33700	277	189
33800	278	189
33900	279	189
34000	280	189
34100	281	189
34200	282	189
34300	283	189
34400	284	189
34500	285	189
34600	286	189
34700	287	189
34800	288	189
34900	289	189
35000	290	189
35100	291	189
35200	292	189
35300	293	189
35400	294	189
35500	295	189
35600	296	189
35700	297	189
35800	298	189
35900	299	189
36000	300	189
36100	301	189
36200	302	189
36300	303	189
36400	304	189
36500	305	189
36600	306	189
36700	307	189
36800	308	189
36900	309	189
37000	310	189
37100	311	189
37200	312	188
37300	313	188
37400	314	188
37500	315	188
37600	316	188
37700	317	188
37800	318	188
37900	319	188
38000	320	188
38100	321	188
38200	322	188
38300	323	188
38400	324	188
38500	325	188
38600	326	188
38700	327	188
38800	328	188
38900	329	188
39000	330	188
39100	331	188
39200	332	188
39300	333	188
39400	334	188
39500	335	188
39600	336	188
39700	337	188
39800	338	188
39900	339	188
40000	340	188
Modified Temperature (K / 100 - 60) <-> Green values
(CIE 1964 10 degree CMFs, original data courtesy http://www.vendian.org/mncharity/dir3/blackbody/UnstableURLs/bbr_color.html)

## Blue >= 2000K, <=6500 K
Temperature (K)	Modified temperature	Blue value
2000	10	18
2100	11	33
2200	12	44
2300	13	54
2400	14	63
2500	15	72
2600	16	79
2700	17	87
2800	18	94
2900	19	101
3000	20	107
3100	21	114
3200	22	120
3300	23	126
3400	24	132
3500	25	137
3600	26	143
3700	27	148
3800	28	153
3900	29	159
4000	30	163
4100	31	168
4200	32	173
4300	33	177
4400	34	182
4500	35	186
4600	36	190
4700	37	194
4800	38	198
4900	39	202
5000	40	206
5100	41	210
5200	42	213
5300	43	217
5400	44	220
5500	45	224
5600	46	227
5700	47	230
5800	48	233
5900	49	236
6000	50	239
6100	51	242
6200	52	245
6300	53	248
6400	54	251
6500	55	253
Modified Temperature (K / 100 - 10) <-> Blue values
(CIE 1964 10 degree CMFs, original data courtesy http://www.vendian.org/mncharity/dir3/blackbody/UnstableURLs/bbr_color.html)